## T245Controller_rev3
	T245 (24 VAC)

Part	Nominal Value	Example Part	Description	Approx. Price
C1	470uF 50V	Nichicon UHE1H471MHD3	DC-DC input cap, impedance < 80 mOhms @100kHz	1.30 €
C2	1uF 100V	FG24X7S2A105KRT06	DC-DC input cap, MLCC	0.60 €
C3	100nF 100V	SR211C104KARTR1	DC-DC cap	0.20 €
C4	100nF 100V	SR211C104KARTR1	DC-DC cap	0.20 €
C5	68uF 16V	Nichicon UHV1V680MED	DC-DC output cap, impedance 100-200 mOhms @100kHz	0.40 €
C6	100nF 16V	SR211C104KARTR1	Voltage Reference cap	0.20 €
C7	10uF 10V	FG14X7R1A106KRT06	Voltage Reference cap	0.50 €
C8	47uF 50V	Rubycon 50YXJ47M6.3X11	Villard Circuit cap	0.30 €
C9	1nF, 16V	Vishay K102K10X7RH5UH5	Opamp loop cap	0.10 €
C10	1nF, 16V	Vishay K102K10X7RH5UH5	Amplifier input lowpass cap	0.10 €
C11	1nF, 16V	Vishay K102K10X7RH5UH5	Opamp loop cap	0.10 €
C12	1nF, 16V	Vishay K102K10X7RH5UH5	Amplifier input lowpass cap	0.10 €
C13	100nF, 16V	SR211C104KARTR1	Opamp bypass cap	0.20 €
C14	10uF, 25V	FK26X7R1E106K	DC-DC output filter cap	0.60 €
C15	1uF, 100V	FG24X7S2A105KRT06	DC-DC input filter cap	0.60 €

D1	1A 100V	1N4007	Rectifier diode	0.20 €
D2	60V Schottky	SMC SB560TA	DC-DC freewheeling diode, <0.45V Vf @2.5A	0.40 €
D8	80V	1N3595	Villard Circuit diode	0.20 €
D9	15V Zener	1N5245	Gate voltage limiting Z-Diode	0.20 €
D10	15V Zener	1N5245	Gate voltage limiting Z-Diode	0.20 €
D11		1N3595	Thermocouple amplifier clamping diode	0.20 €
D12		1N3595	Thermocouple amplifier clamping diode	0.20 €
D13	1A 10V	1N4007	Reverse current protection when Arduino is USB-powered	0.20 €

F1			Fuse holder grid 22,5mm	0.80 €
L1	220 uH	SBC7-221-132	DC-DC power inductor	1.80 €
L2	2.2uH	B78108S1222K000	DC-DC output filter inductor	0.30 €
L3	2.2uH	B78108S1222K000	DC-DC input filter cap inductor	0.30 €
MOV	47V	Panasonic ERZ-V10D470	Varistor, 7.5 mm lead spacing	0.30 €

Q1	60V 15A	STF100N6F7	N-channel mosfet <10 mOhm Rds(on) if without heatsink	1.50 €
Q2	60V 15A	STF100N6F7	N-channel mosfet <10 mOhm Rds(on) if without heatsink	1.50 €
Q3	80V PNP	KSA916	PNP Transistor 80V	0.40 €
Q4	40V NPN	2N3904	NPN Transistor	0.30 €
Q5	40V NPN	2N3904	NPN Transistor	0.30 €
Q6	40V PNP	2N3906	PNP Transistor	0.30 €

NTC	100k	TT7-100KC3-3	Thermistor 100k	0.50 €
R1	1M	VR37000001004JR500	Impulse resistant, GND to physical earth connection	0.40 €
R2	47k	RNF14FTD47K0	1/4W 0207	0.10 €
R3	10k	RNMF14FTC10K0	1/4W 0207	0.10 €
R4	56k	MF0207FTE52-56K	1/4W 0207	0.10 €
R5	10k	RNMF14FTC10K0	1/4W 0207	0.10 €
R6	1k	RNF14FTD1K00	1/4W 0207	0.10 €
R7	100k	RNMF14FTC100K	1/4W 0207	0.10 €
R8	4.7k	MFR50SFTE52-4K7	1/4W 0207	0.10 €
R9	4.7k	MFR50SFTE52-4K7	1/4W 0207	0.10 €
R10	1k	RNF14FTD1K00	1/4W 0207	0.10 €
R11	1k	RNF14FTD1K00	1/4W 0207	0.10 €
R12	470k	MFR50SFTE52-470K	1/4W 0207	0.10 €
R13	47k	RNF14FTD47K0	1/4W 0207	0.10 €
R14	1k	RNF14FTD1K00	1/4W 0207	0.10 €
R15	4.7k	MFR50SFTE52-4K7	1/4W 0207	0.10 €
R16	220k	MF0207FTE52-220K	1/4W 1% 0207, sets thermocouple amplifier gain	0.10 €
R17	1k	RNF14FTD1K00	1/4W 1% 0207, sets thermocouple amplifier gain	0.10 €
R18	4.7k	MFR50SFTE52-4K7	1/4W 0207	0.10 €
R19	47k	RNF14FTD47K0	1/4W 1% 0207, sets current sense gain	0.10 €
R20	1k	RNF14FTD1K00	1/4W 1% 0207, sets current sense gain	0.10 €
R21	10k	RNMF14FTC10K0	1/4W 0207	0.10 €
R22	100k	RNMF14FTC100K	1/4W 0207	0.10 €
R23	10k	RNMF14FTC10K0	1/4W 0207	0.10 €
R24	100k	RNMF14FTC100K	1/4W 0207	0.10 €
R28	1k	RNF14FTD1K00	1/4W 0207	0.10 €

TVS1	43V	Littelfuse P4KE43CA	Bidirectional TVS diode, mosfet ESD protection	0.40 €
TVS2	7.5V	Littelfuse P4KE7.5CA	Bidirectional TVS diode, sleep sensor ESD protection	0.50 €

U1		ARDUINO NANO A000005	Microcontroller	8.00 €
U2		MAX5035DUPA+	DC-DC Converter, 76V Vin, 1A Iout	4.10 €
U3		LT1078CN8	Rail-to-rail input Opamp, low offset, input CM includes ground	5.70 €
U4		LM4041A12LP	Shunt voltage reference	0.70 €
OC1		4N35M	Optocoupler, 6 pin DIP	0.50 €

X2		Weidmuller 1760500000	PCB terminal 5,08 mm pitch	0.70 €
X3		Weidmuller 1760500000	PCB terminal 5,08 mm pitch	0.70 €

CONN		M22-2511005	Pin header	0.10 €
CONN		PPPC151LFBN-RC	Arduino connector	0.40 €
FUSE	5A 250V FB	0217005.HXP	5x20 5A 250V fast blow	0.50 €
SHUNT	10 mOhm	MSR1-0R01F1	10 mOhm Shunt for current measuring	0.80 €

				41.50 €